## Register Map
Address	Register Name	Width (bits)	Reset Value	Type	Description
00	CONFIG	8	00	R/W	Configuration Register
01	EN_AA	8	3F	R/W	Enable ‘Auto Acknowledgment’ Function Disable this functionality to be compatible with nRF2401, see page 75
02	EN_RXADDR	8	03	R/W	Enabled RX Addresses
03	SETUP_AW	8	03	R/W	Setup of Address Widths (common for all data pipes)
04	SETUP_RETR	8	03	R/W	Setup of Automatic Retransmission
05	RF_CHANNEL	8	02	R/W	RF Channel
06	RF_SETUP	8	0E	R/W	RF Setup Register
07	STATUS	8	0E	Mixed	Status Register (In parallel to the SPI command word applied on the MOSI pin, the STATUS register is shifted serially out on the MISO pin)
08	OBSERVE_TX	8	0	R	Transmit observe register
09	RX_PWR_D	8	00	R	Received Power Detector
0A	RX_ADDR_P0	40	E7E7E 7E7E7	R/W	Receive address data pipe 0. 5 Bytes maximum length. (LSByte is written first. Write the number of bytes defined by SETUP_AW)
0B	RX_ADDR_P1	40	C2C2C 2C2C2	R/W	Receive address data pipe 1. 5 Bytes maximum length. (LSByte is written first. Write the number of bytes defined by SETUP_AW)
0C	RX_ADDR_P2	8	C3	R/W	Receive address data pipe 2. Only LSB. MSBytes are equal to RX_ADDR_P1[39:8]
0D	RX_ADDR_P3	8	C4	R/W	Receive address data pipe 3. Only LSB. MSBytes are equal to RX_ADDR_P1[39:8]
0E	RX_ADDR_P4	8	C5	R/W	Receive address data pipe 4. Only LSB. MSBytes are equal to RX_ADDR_P1[39:8]
0F	RX_ADDR_P5	8	C6	R/W	Receive address data pipe 5. Only LSB. MSBytes are equal to RX_ADDR_P1[39:8]
10	TX_ADDR	40	E7E7E 7E7E7	R/W	Transmit address. Used for a PTX device only. (LSByte is written first) Set RX_ADDR_P0 equal to this address to handle automatic acknowledge if this is a PTX device with Enhanced ShockBurst™ enabled. See page 75.
11	RX_PL_P0	8	00	R/W	Bytes in RX payload in data pipe 0
12	RX_PL_P1	8	00	R/W	Bytes in RX payload in data pipe 1
13	RX_PL_P2	8	00	R/W	Bytes in RX payload in data pipe 2
14	RX_PL_P3	8	00	R/W	Bytes in RX payload in data pipe 3
15	RX_PL_P4	8	00	R/W	Bytes in RX payload in data pipe 4
16	RX_PL_P5	8	00	R/W	Bytes in RX payload in data pipe 5
17	FIFO_STATUS	8	01	Mixed	FIFO Status Register
1C	DYNPD	8	00	R/W	Enable dynamic payload length
1D	FEATURE	8	00	R/W	Feature Register

## Register Specific
Register	Mnemonic	Bit	Reset value	Type	Description
CONFIG	Reserved	7	0	R/W	Only '0' allowed
CONFIG	MASK_RX_DR	6	0	R/W	Mask interrupt caused by RX_DR 1: Interrupt not reflected on the IRQ pin 0: Reflect RX_DR as active low interrupt on the IRQ pin
CONFIG	MASK_TX_DS	5	0	R/W	Mask interrupt caused by TX_DS 1: Interrupt not reflected on the IRQ pin 0: Reflect TX_DS as active low interrupt on the IRQ pin
CONFIG	MASK_MAX_RT	4	0	R/W	Mask interrupt caused by MAX_RT 1: Interrupt not reflected on the IRQ pin 0: Reflect MAX_RT as active low interrupt on the IRQ pin
CONFIG	EN_CRC	3	0	R/W	Enable CRC. Forced high if one of the bits in the EN_AA is high
CONFIG	CRCO	2	0	R/W	CRC encoding scheme '0' - 1 byte '1' – 2 bytes
CONFIG	PWR_UP	1	0	R/W	1: POWER UP, 0:POWER DOWN
CONFIG	PRIM_RX	0	0	R/W	RX/TX control 1: PRX, 0: PTX

EN_AA	Reserved	7:6	00	R/W	Only '00' allowed
EN_AA	ENAA_P5	5	1	R/W	Enable auto acknowledgement data pipe 5
EN_AA	ENAA_P4	4	1	R/W	Enable auto acknowledgement data pipe 4
EN_AA	ENAA_P3	3	1	R/W	Enable auto acknowledgement data pipe 3
EN_AA	ENAA_P2	2	1	R/W	Enable auto acknowledgement data pipe 2
EN_AA	ENAA_P1	1	1	R/W	Enable auto acknowledgement data pipe 1
EN_AA	ENAA_P0	0	1	R/W	Enable auto acknowledgement data pipe 0

EN_RXADDR	Reserved	7:6	00	R/W	Only '00' allowed
EN_RXADDR	ERX_P5	5	0	R/W	Enable data pipe 5
EN_RXADDR	ERX_P4	4	0	R/W	Enable data pipe 4
EN_RXADDR	ERX_P3	3	0	R/W	Enable data pipe 3
EN_RXADDR	ERX_P2	2	0	R/W	Enable data pipe 2
EN_RXADDR	ERX_P1	1	1	R/W	Enable data pipe 1
EN_RXADDR	ERX_P0	0	1	R/W	Enable data pipe 0

SETUP_AW	Reserved	7:2	00	R/W	Only '00' allowed
SETUP_AW	AW	1:0	11	R/W	RX/TX Address field width '00' - Illegal '01' - 3 bytes '10' - 4 bytes '11' – 5 bytes LSByte is used if address width is below 5 bytes

SETUP_RETR	ARD	7:4	0000	R/W	Auto Retransmit Delay ‘0000’ – Wait 250µS ‘0001’ – Wait 500µS ‘0010’ – Wait 750µS …….. ‘1111’ – Wait 4000µS (Delay defined from end of transmission to start of next transmission)
SETUP_RETR	ARC	3:0	0011	R/W	Auto Retransmit Count ‘0000’ –Re-Transmit disabled ‘0001’ – Up to 1 Re-Transmit on fail of AA …… ‘1111’ – Up to 15 Re-Transmit on fail of AA

RF_CHANNEL	Reserved	7	0	R/W	Only '0' allowed
RF_CHANNEL	RF_CH	6:0	0000010	R/W	Sets the frequency channel nRF24L01+ operates on

RF_SETUP	CONT_WAVE	7	0	R/W	Enables continuous carrier transmit when high.
RF_SETUP	Reserved	6	0	R/W	Only '0' allowed
RF_SETUP	RF_DR_LOW	5	0	R/W	Set RF Data Rate to 250kbps. See RF_DR_HIGH for encoding.
RF_SETUP	PLL_LOCK	4	0	R/W	Force PLL lock signal. Only used in test
RF_SETUP	RF_DR_HIGH	3	1	R/W	Select between the high speed data rates. This bit is don’t care if RF_DR_LOW is set. Encoding: [RF_DR_LOW, RF_DR_HIGH]: ‘00’ – 1Mbps ‘01’ – 2Mbps ‘10’ – 250kbps ‘11’ – Reserved
RF_SETUP	RF_PWR	2:1	11	R/W	Set RF output power in TX mode '00' – -18dBm '01' – -12dBm '10' – -6dBm '11' – 0dBm
RF_SETUP	Obsolete	0	0		Don’t care

STATUS	Reserved	7	0	R/W	Only '0' allowed
STATUS	RX_DR	6	0	R/W	Data Ready RX FIFO interrupt. Asserted when new data arrives RX FIFOc. Write 1 to clear bit.
STATUS	TX_DS	5	0	R/W	Data Sent TX FIFO interrupt. Asserted when packet transmitted on TX. If AUTO_ACK is activated, this bit is set high only when ACK is received. Write 1 to clear bit.
STATUS	MAX_RT	4	0	R/W	Maximum number of TX retransmits interrupt Write 1 to clear bit. If MAX_RT is asserted it must be cleared to enable further communication.
STATUS	RX_P_NO	3:1	111	R	Data pipe number for the payload available for reading from RX_FIFO 000-101: Data Pipe Number 110: Not Used 111: RX FIFO Empty
STATUS	TX_FULL	0	0	R	TX FIFO full flag. 1: TX FIFO full. 0: Available locations in TX FIFO.

OBSERVE_TX	PLOS_CNT	7:4	0	R	Count lost packets. The counter is overflow protected to 15, and discontinues at max until reset. The counter is reset by writing to RF_CH. See page 75.
OBSERVE_TX	ARC_CNT	3:0	0	R	Count retransmitted packets. The counter is reset when transmission of a new packet starts. See page 75.

RX_PWR_D	Reserved	7:1	0	R
RX_PWR_D	RPD	0	0	R	Received Power Detector. This register is called CD (Carrier Detect) in the nRF24L01. The name is different in nRF24L01+ due to the different input power level threshold for this bit. See section 6.4 on page 25.

RX_PL_P0	Reserved	7:6	00	R/W	Only ‘00’ allowed
RX_PL_P0	RX_PW_P0	5:0	0	R/W	Number of bytes in RX payload in data pipe 0 (1 to 32 bytes). 0 Pipe not used 1 = 1 byte … 32 = 32 bytes

RX_PL_P1	Reserved	7:6	00	R/W	Only ‘00’ allowed
RX_PL_P1	RX_PW_P1	5:0	0	R/W	Number of bytes in RX payload in data pipe 1 (1 to 32 bytes). 0 Pipe not used 1 = 1 byte … 32 = 32 bytes

RX_PL_P2	Reserved	7:6	00	R/W	Only ‘00’ allowed
RX_PL_P2	RX_PW_P2	5:0	0	R/W	Number of bytes in RX payload in data pipe 2 (1 to 32 bytes). 0 Pipe not used 1 = 1 byte … 32 = 32 bytes

RX_PL_P3	Reserved	7:6	00	R/W	Only ‘00’ allowed
RX_PL_P3	RX_PW_P3	5:0	0	R/W	Number of bytes in RX payload in data pipe 3 (1 to 32 bytes). 0 Pipe not used 1 = 1 byte … 32 = 32 bytes

RX_PL_P4	Reserved	7:6	00	R/W	Only ‘00’ allowed
RX_PL_P4	RX_PW_P4	5:0	0	R/W	Number of bytes in RX payload in data pipe 4 (1 to 32 bytes). 0 Pipe not used 1 = 1 byte … 32 = 32 bytes

RX_PL_P5	Reserved	7:6	00	R/W	Only ‘00’ allowed
RX_PL_P5	RX_PW_P5	5:0	0	R/W	Number of bytes in RX payload in data pipe 5 (1 to 32 bytes). 0 Pipe not used 1 = 1 byte … 32 = 32 bytes

FIFO_STATUS	Reserved_1	7	0	R/W	Only '0' allowed
FIFO_STATUS	TX_REUSE	6	0	R	Used for a PTX device Pulse the rfce high for at least 10µs to Reuse last transmitted payload. TX payload reuse is active until W_TX_PAYLOAD or FLUSH TX is executed. TX_REUSE is set by the SPI command REUSE_TX_PL, and is reset by the SPI commands W_TX_PAYLOAD or FLUSH TX
FIFO_STATUS	TX_FULL	5	0	R	TX FIFO full flag. 1: TX FIFO full. 0: Available locations in TX FIFO.
FIFO_STATUS	TX_EMPTY	4	1	R	TX FIFO empty flag. 1: TX FIFO empty. 0: Data in TX FIFO
FIFO_STATUS	Reserved_2	3:2	00	R/W	Only '00' allowed
FIFO_STATUS	RX_FULL	1	0	R	RX FIFO full flag. 1: RX FIFO full. 0: Available locations in RX FIFO
FIFO_STATUS	RX_EMPTY	0	1	R	RX FIFO empty flag. 1: RX FIFO empty. 0: Data in RX FIFO.

DYNPD	Reserved	7:6	00	R/W	Only ‘00’ allowed
DYNPD	DPL_P5	5	0	R/W	Enable dynamic payload length data pipe 5. (Requires EN_DPL and ENAA_P5)
DYNPD	DPL_P4	4	0	R/W	Enable dynamic payload length data pipe 4. (Requires EN_DPL and ENAA_P4)
DYNPD	DPL_P3	3	0	R/W	Enable dynamic payload length data pipe 3. (Requires EN_DPL and ENAA_P3)
DYNPD	DPL_P2	2	0	R/W	Enable dynamic payload length data pipe 2. (Requires EN_DPL and ENAA_P2)
DYNPD	DPL_P1	1	0	R/W	Enable dynamic payload length data pipe 1. (Requires EN_DPL and ENAA_P1)
DYNPD	DPL_P0	0	0	R/W	Enable dynamic payload length data pipe 0. (Requires EN_DPL and ENAA_P0)

FEATURE	Reserved	7:3	00000	R/W	Only ‘00000’ allowed
FEATURE	EN_DPL	2	0	R/W	Enables Dynamic Payload Length
FEATURE	EN_ACK_PAY	1	0	R/W	Enables Payload with ACK
FEATURE	EN_DYN_ACK	0	0	R/W	Enables the W_TX_PAYLOAD_NOACK command

## Commands
Command Name	Command Word	# Data Bytes	Operation
R_REGISTER	0x00	1 to 5 LSByte first	Read command and status registers. AAAAA = 5 bit Register Map Address
W_REGISTER	0x20	1 to 5 LSByte first	Write command and status registers. AAAAA = 5 bit Register Map Address Executable in power down or standby modes only
R_RX_PAYLOAD	0x61	1 to 32 LSByte first	Read RX-payload: 1 – 32 bytes. A read operation always starts at byte 0. Payload is deleted from FIFO after it is read. Used in RX mode.
W_TX_PAYLOAD	0xA0	1 to 32 LSByte first	Write TX-payload: 1 – 32 bytes. A write operation always starts at byte 0 used in TX payload.
FLUSH_TX	0xE1	0	Flush TX FIFO, used in TX mode
FLUSH_RX	0xE2	0	Flush RX FIFO, used in RX mode Should not be executed during transmission of acknowledge, that is, acknowledge package will not be completed.
REUSE_TX_PL	0xE3	0	Used for a PTX device Reuse last transmitted payload. TX payload reuse is active until W_TX_PAYLOAD or FLUSH TX is executed. TX payload reuse must not be activated or deactivated during package transmission.
R_RX_PL_WID	0x60	1	Read RX payload width for the top R_RX_PAYLOAD in the RX FIFO. Note: Flush RX FIFO if the read value is larger than 32 bytes.
W_ACK_PAYLOAD	0xA8	1 to 32 LSByte first	Used in RX mode. Write Payload to be transmitted together with ACK packet on PIPE PPP. (PPP valid in the range from 000 to 101). Maximum three ACK packet payloads can be pending. Payloads with same PPP are handled using first in - first out principle. Write payload: 1– 32 bytes. A write operation always starts at byte 0.
W_TX_PAYLOAD_NO_ACK	0xB0	1 to 32 LSByte first	Used in TX mode. Disables AUTOACK on this specific packet.
NOP	0xFF	0	No Operation. Might be used to read the STATUS register